## PurchaseList
Item # | Designator | Comment | Footprint | #Column Name Error:Manufacturer | Description | S.Description | Manufacturer 1 | Manufacturer Part Number 1 | Supplier 1 | Supplier Currency 1 | Supplier Stock 1 | Supplier Part Number 1 | Divider | Quantity | Supplier Order Qty 1 | adjusted QTY | Supplier Unit Price 1 | Adjusted Supplier Subtotal 1 | Item #
1 | C1 | 22pF | 0603_cap |  | CAPACITOR | Multilayer Ceramic Capacitors MLCC - SMD/SMT 0603 22pF 50volts C0G 5% | Murata Electronics | GRM1885C1H220JA01D | Mouser | EUR | 210123 | 81-GRM39C220J50 | 1 | 1 | 25 | 25 | 0.03 | 0.75 | 1
2 | C11 | 0.011F | SUPERCAP PAS3225P3R3113 |  |  | Supercapacitors / Ultracapacitors SUPER CAP 3.3V 0.011F | Taiyo Yuden | PAS3225P3R3113 | Mouser | EUR | 6237 | 963-PAS3225P3R3113 | 1 | 1 | 25 | 25 | 1.6 | 40 | 2
3 | C2, C3, C4, C5, C12 | 100nF | 0603_cap |  | CAPACITOR | Multilayer Ceramic Capacitors MLCC - SMD/SMT 50volts 0.1uF 10% X7R | AVX | 06035C104KAT2A | Mouser | EUR | 483363 | 581-06035C104KAT2A | 1 | 5 | 125 | 125 | 0.027 | 3.375 | 3
4 | C7, C9 | 7pF | 0603_cap |  | CAPACITOR | Multilayer Ceramic Capacitors MLCC - SMD/SMT 0603 22pF 50volts C0G 5% | Murata Electronics | GRM1885C1H220JA01D | Mouser | EUR | 210123 | 81-GRM39C220J50 | 1 | 2 | 50 | 50 | 0.03 | 1.5 | 4
5 | C8, C10 | 1uF/MLCC | 0603_CAP |  | CAPACITOR | Multilayer Ceramic Capacitors MLCC - SMD/SMT 0603 1.0uF 16volts X7R 10% | Murata Electronics | GCM188R71C105KA64D | Mouser | EUR | 197098 | 81-GCM188R71C105K64D | 1 | 2 | 50 | 50 | 0.151 | 7.55 | 5
6 | D1 | NSR20F30NXT5G | 0603_DIODE-CASE_152AB |  | DIODE | Schottky Diodes & Rectifiers 0603 FC SCHOTTKY DIODES | ON Semiconductor | NSR20F30NXT5G | Mouser | EUR | 32441 | 863-NSR20F30NXT5G | 1 | 1 | 25 | 25 | 0.335 | 8.375 | 6
7 | D2, D3, D4, D5, D6, D7 | NSR20F30NXT5G | 0603_DIODE-CDSU101A |  | DIODE | Schottky Diodes & Rectifiers 0603 FC SCHOTTKY DIODES | ON Semiconductor | NSR20F30NXT5G | Mouser | EUR | 32441 | 863-NSR20F30NXT5G | 1 | 6 | 150 | 150 | 0.186 | 27.9 | 7
8 | JP1 | USB-MINI-B | USB-MINI-B-HIR-UX60A-MB-5ST |  |  | USB Connectors MINI B RECEPT RA SMT W/O POST | Hirose Connector | UX60A-MB-5ST | Mouser | EUR | 8920 | 798-UX60A-MB-5ST | 1 | 1 | 25 | 25 | 0.687 | 17.175 | 8
9 | JP2 | Header 5X2 1.27mm | 2x5-1.27mm-HARWIN-855-M50-3600542 |  | Header, 5-Pin, Dual row | Headers & Wire Housings 5+5 DIL PIN HDR SMT Au/Sn | Harwin | M50-3600542 | Mouser | EUR | 9321 | 855-M50-3600542 | 1 | 1 | 25 | 25 | 0.874 | 21.85 | 9
10 | R3, R4, R8, R13 | 10K | 0603_res |  | RESISTOR | Thick Film Resistors - SMD 0603 10Kohms 1% Tol | Panasonic | ERJ-3EKF1002V | Mouser | EUR | 1844557 | 667-ERJ-3EKF1002V | 1 | 4 | 100 | 100 | 0.008 | 0.8 | 10
11 | R9, R10 | 0R | 0603_res |  | RESISTOR | Thick Film Resistors - SMD 0603 Zero Ohms | Panasonic | ERJ-3GEY0R00V | Mouser | EUR | 1232071 | 667-ERJ-3GEY0R00V | 1 | 2 | 50 | 50 | 0.011 | 0.55 | 11
12 | SW1, SW2, SW3 | EVQ-P2202M | BUTTON_4.7x3.5mm |  | BUTTON TACTILE | Tactile Switches 4.7x3.5mm SMD Light Touch Switch | Panasonic | EVQ-P2202M | Mouser | EUR | 3171 | 667-EVQ-P2202M | 1 | 3 | 75 | 75 | 0.589 | 44.175 | 12
13 | U2 | TPS78233 | SOT23-5_0.95mm-NOSILK |  |  | LDO Voltage Regulators Sgl Fixed Out LDO 150mA,1uA Quies Crnt | Texas Instruments | TPS78233DDCR | Mouser | EUR | 12597 | 595-TPS78233DDCR | 1 | 1 | 25 | 25 | 0.638 | 15.95 | 13
14 | Y1 | FC135-32.76KAA3 | CRYSTAL-3.2x1.5 |  | CRYSTAL | Crystals 32.768KHz 20ppm 12.5pF -40C -85C | Epson Timing | FC-135 32.7680KA-A3 | Mouser | EUR | 3650 | 732-FC135-32.76KAA3 | 1 | 1 | 25 | 25 | 0.823 | 20.575 | 14
15 | U1 | LPC11U68JBD48 | SOT313-2_V |  |  | NXP - LPC11U68JBD48E - MCU, 32BIT, CORTEX-M0+, 50MHZ, LQFP-48 | NXP | LPC11U68JBD48E | Farnell | EUR | -4 | 2433462 | 1 | 1 | 25 | 25 | 4.92 | 123 | 15
16 | Y2 | 12MHz/10pF | CRY-SMD4-EPSON-FA238V |  | CRYSTAL | ABRACON - ABM8G-12.000MHZ-B4Y-T - CRYSTAL, 12MHZ, 18PF, SMD | ABRACON | ABM8G-12.000MHZ-B4Y-T | Farnell | EUR | 7840 | 2308707 | 1 | 1 | 25 | 25 | 1.34 | 33.5 | 16
17 | B2 | N-GMS | N-GMS | [9 empty] | 1 | 1 |  | 0 |  | 0 | 17
18 | C14 | 10uF/MLCC | 0603_CAP |  | CAPACITOR | [7 empty] | 1 | 1 |  | 0 |  | 0 | 18
19 | C15 | 100nF | 0603_cap |  | CAPACITOR | [7 empty] | 1 | 1 |  | 0 |  | 0 | 19
20 | C6 | 18pF | 0603_cap |  | CAPACITOR | [7 empty] | 1 | 1 |  | 0 |  | 0 | 20
21 | JP3 | HEADER-2 | 1X02 | [9 empty] | 1 | 1 |  | 0 |  | 0 | 21
22 | JP4 | HEADER_5 | 1X05 | [9 empty] | 1 | 1 |  | 0 |  | 0 | 22
23 | LD1 | LED_RED | 0603_LED_RED | [9 empty] | 1 | 1 |  | 0 |  | 0 | 23
24 | LD2 | LED_GRN | 0603_LED_GRN | [9 empty] | 1 | 1 |  | 0 |  | 0 | 24
25 | LD3 | LED_BLU | 0603_LED_BLU | [9 empty] | 1 | 1 |  | 0 |  | 0 | 25
26 | R1, R2, R5, R7 | 10K | 0603_res |  | RESISTOR | [7 empty] | 1 | 4 |  | 0 |  | 0 | 26
27 | R11 | 620R | 0603_res |  | RESISTOR | [7 empty] | 1 | 1 |  | 0 |  | 0 | 27
28 | R12, R14 | 470R | 0603_res |  | RESISTOR | [7 empty] | 1 | 2 |  | 0 |  | 0 | 28
29 | R6 | 18K | 0603_res |  | RESISTOR | [7 empty] | 1 | 1 |  | 0 |  | 0 | 29
30 | U3 | N-NODE24-20pin | N-NODE24-20pins | [9 empty] | 1 | 1 |  | 0 |  | 0 | 30
project: |  | n-baseU68 |  |  | report created: | 19/10/2015 | 11:25:59 |  |  | printed: |  | 2015-10-19 11:26 |  |  |  |  | G .Total | 367.025 | 18.6
[12 empty] | production QTY: |  |  | 25 |  |  | pcs | per board