## PurchaseList
Item # | Designator | Comment | Footprint | #Column Name Error:Manufacturer | Description | S.Description | Manufacturer 1 | Manufacturer Part Number 1 | Supplier 1 | Supplier Currency 1 | Supplier Stock 1 | Supplier Part Number 1 | Divider | Quantity | Supplier Order Qty 1 | adjusted QTY | Supplier Unit Price 1 | Adjusted Supplier Subtotal 1 | Item #
1 | C1 | 22pF | 0603_cap |  | CAPACITOR | Multilayer Ceramic Capacitors MLCC - SMD/SMT 0603 22pF 50volts C0G 5% | Murata Electronics | GRM1885C1H220JA01D | Mouser | EUR | 207370 | 81-GRM39C220J50 | 1 | 1 | 25 | 25 | 0.03 | 0.75 | 1
2 | C11 | 0.011F | SUPERCAP PAS3225P3R3113 |  |  | Supercapacitors / Ultracapacitors SUPER CAP 3.3V 0.011F | Taiyo Yuden | PAS3225P3R3113 | Mouser | EUR | 2310 | 963-PAS3225P3R3113 | 1 | 1 | 25 | 25 | 1.6 | 40 | 2
3 | C14 | 10uF/MLCC | 0603_CAP |  | CAPACITOR | Multilayer Ceramic Capacitors MLCC - SMD/SMT 0603 10uF 10volts X5R + - 10% | Murata Electronics | GRM188R61A106KE69D | Mouser | EUR | 237021 | 81-GRM188R61A106KE9D | 1 | 1 | 25 | 25 | 0.071 | 1.775 | 3
4 | C2, C3, C4, C5, C12, C15 | 100nF | 0603_cap |  | CAPACITOR | Multilayer Ceramic Capacitors MLCC - SMD/SMT 50volts 0.1uF 10% X7R | AVX | 06035C104KAT2A | Mouser | EUR | 448558 | 581-06035C104KAT2A | 1 | 6 | 150 | 150 | 0.027 | 4.05 | 4
5 | C6 | 18pF | 0603_cap |  | CAPACITOR | Multilayer Ceramic Capacitors MLCC - SMD/SMT 0603 18pF 50volts C0G 5% | TDK | C1608C0G1H180J080AA | Mouser | EUR | 53490 | 810-C1608C0G1H180J | 1 | 1 | 25 | 25 | 0.028 | 0.7 | 5
6 | C7, C9 | 6.8pF | 0603_cap |  | CAPACITOR | Multilayer Ceramic Capacitors MLCC - SMD/SMT 200volts 6.8pF ULTRA LOW ESR | AVX | 06032U6R8BAT2A | Mouser | EUR | 22321 | 581-06032U6R8BAT2A | 1 | 2 | 50 | 50 | 0.091 | 4.55 | 6
7 | C8, C10 | 1uF/MLCC | 0603_CAP |  | CAPACITOR | Multilayer Ceramic Capacitors MLCC - SMD/SMT 0603 1.0uF 16volts X7R 10% | Murata Electronics | GCM188R71C105KA64D | Mouser | EUR | 193349 | 81-GCM188R71C105K64D | 1 | 2 | 50 | 50 | 0.117 | 5.85 | 7
8 | D1, D2, D3, D4, D5, D6, D7 | NSR20F30NXT5G | 0603_DIODE-CDSU101A |  | DIODE | Schottky Diodes & Rectifiers 0603 FC SCHOTTKY DIODES | ON Semiconductor | NSR20F30NXT5G | Mouser | EUR | 29471 | 863-NSR20F30NXT5G | 1 | 7 | 175 | 175 | 0.192 | 33.6 | 8
9 | JP1 | USB-MINI-B | USB-MINI-B-HIR-UX60A-MB-5ST |  |  | USB Connectors MINI B RECEPT RA SMT W/O POST | Hirose Connector | UX60A-MB-5ST | Mouser | EUR | 7383 | 798-UX60A-MB-5ST | 1 | 1 | 25 | 25 | 0.687 | 17.175 | 9
10 | JP2 | Header 5X2 1.27mm | 2x5-1.27mm-HARWIN-855-M50-3600542 |  | Header, 5-Pin, Dual row | Headers & Wire Housings 5+5 DIL PIN HDR SMT Au/Sn | Harwin | M50-3600542 | Mouser | EUR | 8817 | 855-M50-3600542 | 1 | 1 | 25 | 25 | 0.874 | 21.85 | 10
11 | JP6, JP7 | HEADER 9 | 1X12-NOSILK |  |  | Headers & Wire Housings 50P SINGLE ROW | TE Connectivity / AMP | 5-825433-0 | Mouser | EUR | 298 | 571-5-825433-0 | 0.25 | 2 | 50 | 13 | 2.83 | 36.79 | 11
12 | LD1 | LED_RED | 0603_LED_RED |  |  | Standard LEDs - SMD Super Red, 630nm 17mcd, 2mA | OSRAM Opto Semiconductors | LS L29K-G1J2-1-Z | Mouser | EUR | 63048 | 720-LSL29K-G1J2-1-Z | 1 | 1 | 25 | 25 | 0.108 | 2.7 | 12
13 | LD2 | LED_GRN | 0603_LED_GRN |  |  | Standard LEDs - SMD Green, 570nm 10mcd, 2mA | OSRAM Opto Semiconductors | LG L29K-F2J1-24-Z | Mouser | EUR | 43058 | 720-LGL29KF2J124Z | 1 | 1 | 25 | 25 | 0.108 | 2.7 | 13
14 | LD3 | LED_BLU | 0603_LED_BLU |  |  | Standard LEDs - SMD Blue, 470nm 45mcd, 5mA | OSRAM Opto Semiconductors | LB Q39G-L2N2-35-1 | Mouser | EUR | 146588 | 720-LBQ39GL2N2351 | 1 | 1 | 25 | 25 | 0.108 | 2.7 | 14
15 | R1, R2, R3, R4, R5, R7, R8, R13 | 10K | 0603_res |  | RESISTOR | Thick Film Resistors - SMD 0603 10Kohms 1% Tol | Panasonic | ERJ-3EKF1002V | Mouser | EUR | 1575659 | 667-ERJ-3EKF1002V | 1 | 8 | 200 | 200 | 0.008 | 1.6 | 15
16 | R11, R12 | 1K | 0603_res |  | RESISTOR | Thick Film Resistors - SMD 0603 1Kohms 1% Tol | Panasonic | ERJ-3EKF1001V | Mouser | EUR | 680225 | 667-ERJ-3EKF1001V | 1 | 2 | 50 | 50 | 0.013 | 0.65 | 16
17 | R14 | 680R | 0603_res |  | RESISTOR | Thick Film Resistors - SMD 1/10watt 680ohms 1% | Vishay / Dale | CRCW0603680RFKEA | Mouser | EUR | 128297 | 71-CRCW0603-680-E3 | 1 | 1 | 25 | 25 | 0.04 | 1 | 17
18 | R6 | 18K | 0603_res |  | RESISTOR | Thick Film Resistors - SMD 0603 1.8Kohms 5% Tol | Panasonic | ERJ-3GEYJ182V | Mouser | EUR | 153762 | 667-ERJ-3GEYJ182V | 1 | 1 | 25 | 25 | 0.018 | 0.45 | 18
19 | R9, R10 | 0R | 0603_res |  | RESISTOR | Thick Film Resistors - SMD 0603 Zero Ohms | Panasonic | ERJ-3GEY0R00V | Mouser | EUR | 1039706 | 667-ERJ-3GEY0R00V | 1 | 2 | 50 | 50 | 0.011 | 0.55 | 19
20 | SW1, SW2, SW3 | EVQ-P2202M | BUTTON_4.7x3.5mm |  | BUTTON TACTILE | Tactile Switches 4.7x3.5mm SMD Light Touch Switch | Panasonic | EVQ-P2202M | Mouser | EUR | 2855 | 667-EVQ-P2202M | 1 | 3 | 75 | 75 | 0.589 | 44.175 | 20
21 | U1 | LPC11U68JBD48 | SOT313-2_V |  |  | ARM Microcontrollers - MCU LPC11U68JBD48/LQFP48/STANDARD | NXP Semiconductors | LPC11U68JBD48E | Mouser | EUR | 181 | 771-LPC11U68JBD48E | 1 | 1 | 25 | 25 | 3.76 | 94 | 21
22 | U2 | TPS78233 | SOT23-5_0.95mm-NOSILK |  |  | LDO Voltage Regulators Sgl Fixed Out LDO 150mA,1uA Quies Crnt | Texas Instruments | TPS78233DDCR | Mouser | EUR | 11738 | 595-TPS78233DDCR | 1 | 1 | 25 | 25 | 0.638 | 15.95 | 22
23 | Y1 | FC135-32.76KAA3 | CRYSTAL-3.2x1.5 |  | CRYSTAL | Crystals 32.768KHz 20ppm 12.5pF -40C -85C | Epson Timing | FC-135 32.7680KA-A3 | Mouser | EUR | 4036 | 732-FC135-32.76KAA3 | 1 | 1 | 25 | 25 | 0.823 | 20.575 | 23
24 | Y2 | 12MHz/10pF | CRY-SMD4-EPSON-FA238V |  | CRYSTAL | Crystals 12.000MHz 10pF 30ppm -20C +70C | ABRACON | ABM8G-12.000MHZ-B4Y-T | Mouser | EUR | 8964 | 815-ABM8G-12-B4Y-T | 1 | 1 | 25 | 25 | 0.731 | 18.275 | 24
25 | B2 | N-GMS | N-GMS | [9 empty] | 1 | 1 |  | 0 |  | 0 | 25
26 | JP3 | HEADER-2 | 1X02 | [9 empty] | 1 | 1 |  | 0 |  | 0 | 26
27 | JP4 | HEADER_5 | 1X05 | [9 empty] | 1 | 1 |  | 0 |  | 0 | 27
28 | U3 | N-NODE24-20pin | N-NODE24-20pins | [9 empty] | 1 | 1 |  | 0 |  | 0 | 28
project: |  | n-baseU68 |  |  | report created: | 06/11/2015 | 11:02:31 |  |  | printed: |  | 2015-11-06 11:03 |  |  |  |  | G .Total | 372.415 | 16.24
[12 empty] | production QTY: |  |  | 25 |  |  | pcs | per board